## BoM
KiBot Bill of Materials
|  | Schematic: | basic60 | Component Groups: | 7
|  | Variant: | default | Component Count: | 127 (127 SMD/ 0 THT)
|  | Revision: | 0.1 | Fitted Components: | 127 (127 SMD/ 0 THT)
|  | Date: | 2023-12-20 | Number of PCBs: | 1
|  | KiCad Version: | 7.0.9-7.0.9~ubuntu22.04.1 | Total Components: | 127
Row | Description | Part | References | Value | Footprint | Quantity Per PCB | Status | Datasheet | Sim.Device | Sim.Pins | Sim.Enable
1 | Unpolarized capacitor, small symbol | C_Small | C1 | 100n | C_0603_1608Metric_Pad1.08x0.95mm_HandSolder | 1 |  | ~
2 | 75V 0.15A Fast Switching Diode, SOD-123 | 1N4148W | D1 D2 D3 D4 D5 D6 D7 D8 D9 D10 D11 D12 D13 D14 D15 D16 D17 D18 D19 D20 D21 D22 D23 D24 D25 D26 D27 D28 D29 D30 D31 D32 D33 D34 D35 D36 D37 D38 D39 D40 D41 D42 D43 D44 D45 D46 D47 D48 D49 D50 D51 D52 D53 D54 D55 D56 D57 D58 D59 D60 | ~ | D_SOD-123 | 60 |  | https://www.vishay.com/docs/85748/1n4148w.pdf | D | 1=K 2=A
3 | Audio Jack, 3 Poles (Stereo / TRS), Grounded Sleeve | AudioJack3_Ground | J2 J3 | AudioJack3_Ground | Jack_3.5mm_PJ320D_Horizontal | 2 |  | ~
4 | Generic connector, single row, 01x02, script generated (kicad-library-utils/schlib/autogen/connector/) | Conn_01x02 | J4 | BAT | JST_PH_S2B-PH-SM4-TB_1x02-1MP_P2.00mm_Horizontal | 1 |  | ~
5 | Resistor, small symbol | R_Small | R1 R2 | 10K | R_0603_1608Metric_Pad0.98x0.95mm_HandSolder | 2 |  | ~
6 | Push button switch, generic, two pins | SW_Push | SW1 SW2 SW3 SW4 SW5 SW6 SW7 SW8 SW9 SW10 SW11 SW12 SW13 SW14 SW15 SW16 SW17 SW18 SW19 SW20 SW21 SW22 SW23 SW24 SW25 SW26 SW27 SW28 SW29 SW30 SW31 SW32 SW33 SW34 SW35 SW36 SW37 SW38 SW39 SW40 SW41 SW42 SW43 SW44 SW45 SW46 SW47 SW48 SW49 SW50 SW51 SW52 SW53 SW54 SW55 SW56 SW57 SW58 SW59 SW60 | SW_Push | SW_choc_v1_HS_1u | 60 |  | ~
7 | IO expander 16 GPIO, I2C 400kHz, Interrupt, 2.3 - 5.5V, TSSOP-24 | PCA9555PW | U2 | PCA9555PW | TSSOP-24_4.4x7.8mm_P0.65mm | 1 |  | https://www.nxp.com/docs/en/data-sheet/PCA9555.pdf

## Costs
KiBot Bill of Materials
|  |  | Schematic: | basic60 | Board Qty: | 1
|  |  | Variant: | default | Unit Cost: | 0
|  |  | Revision: | 0.1 | Total Cost: | 0
|  |  | Date: | 2023-12-20
|  |  | KiCad Version: | 7.0.9-7.0.9~ubuntu22.04.1
Global Part Info
References | Value | Footprint | Manf# | Build Quantity | Unit$ | Ext$
C1 | 100n | C_0603_1608Metric_Pad1.08x0.95mm_HandSolder |  | 1
D1 D2 D3 D4 D5 D6 D7 D8 D9 D10 D11 D12 D13 D14 D15 D16 D17 D18 D19 D20 D21 D22 D23 D24 D25 D26 D27 D28 D29 D30 D31 D32 D33 D34 D35 D36 D37 D38 D39 D40 D41 D42 D43 D44 D45 D46 D47 D48 D49 D50 D51 D52 D53 D54 D55 D56 D57 D58 D59 D60 | ~ | D_SOD-123 | https://www.vishay.com/docs/85748/1n4148w.pdf | 60
J2 J3 | AudioJack3_Ground | Jack_3.5mm_PJ320D_Horizontal |  | 2
J4 | BAT | JST_PH_S2B-PH-SM4-TB_1x02-1MP_P2.00mm_Horizontal |  | 1
R1 R2 | 10K | R_0603_1608Metric_Pad0.98x0.95mm_HandSolder |  | 2
SW1 SW2 SW3 SW4 SW5 SW6 SW7 SW8 SW9 SW10 SW11 SW12 SW13 SW14 SW15 SW16 SW17 SW18 SW19 SW20 SW21 SW22 SW23 SW24 SW25 SW26 SW27 SW28 SW29 SW30 SW31 SW32 SW33 SW34 SW35 SW36 SW37 SW38 SW39 SW40 SW41 SW42 SW43 SW44 SW45 SW46 SW47 SW48 SW49 SW50 SW51 SW52 SW53 SW54 SW55 SW56 SW57 SW58 SW59 SW60 | SW_Push | SW_choc_v1_HS_1u |  | 60
U2 | PCA9555PW | TSSOP-24_4.4x7.8mm_P0.65mm | https://www.nxp.com/docs/en/data-sheet/PCA9555.pdf | 1
Created: | 2023-12-21 23:36:55
KiCost® v1.1.18 + KiBot v1.6.3
Note on F4: Use the minimum extend price across distributors not taking account available quantities.
Note on A9: Schematic identifier for each part.
Note on B9: Value of each part.
Note on C9: PCB footprint for each part.
Note on D9: Manufacturer number for each part and link to it's datasheet (Ctrl-click). Purple -> Obsolete part detected by one of the distributors.
Note on E9: Total number of each part needed. Gray -> No manf# provided. Red -> No parts available. Orange -> Not enough parts available. Yellow -> Parts available, but haven't purchased enough.
Note on F9: Minimum unit price for each part across all distributors.
Note on G9: Minimum extended price for each part across all distributors.

## Colors
KiCad Fields (default)
Generated Fields
User Fields
Empty Fields
Costs sheet
Best price
No manufacturer or distributor code
Not available
Purchase quantity is more than what is available
Minimum order quantity not respected
Total available part quantity is less than needed
Total purchased part quantity is less than needed
This part is obsolete
This part is listed but is not normally stocked