## BoM
KiBot Bill of Materials
|  | Schematic: | ergo56 | Component Groups: | 7
|  | Variant: | default | Component Count: | 119 (119 SMD/ 0 THT)
|  | Revision: | 0.1 | Fitted Components: | 119 (119 SMD/ 0 THT)
|  | Date: | 2023-12-20 | Number of PCBs: | 1
|  | KiCad Version: | 7.0.9-7.0.9~ubuntu22.04.1 | Total Components: | 119
Row | Description | Part | References | Value | Footprint | Quantity Per PCB | Status | Datasheet | Sim.Device | Sim.Pins | Sim.Enable
1 | Unpolarized capacitor, small symbol | C_Small | C1 | 100n | C_0603_1608Metric_Pad1.08x0.95mm_HandSolder | 1 |  | ~
2 | 75V 0.15A Fast Switching Diode, SOD-123 | 1N4148W | D_A0 D_A1 D_A2 D_A3 D_A4 D_A5 D_A6 D_A7 D_A8 D_A9 D_A10 D_A11 D_B0 D_B1 D_B2 D_B3 D_B4 D_B5 D_B6 D_B7 D_B8 D_B9 D_B10 D_B11 D_C0 D_C1 D_C2 D_C3 D_C4 D_C5 D_D0 D_D1 D_D2 D_D3 D_D4 D_D5 D_E0 D_E1 D_E2 D_E3 D_E4 D_E5 D_F0 D_F1 D_F2 D_F3 D_F4 D_F5 D_G0 D_G1 D_G2 D_G3 D_G4 D_G6 D_G7 D_G8 | ~ | D_SOD-123 | 56 |  | https://www.vishay.com/docs/85748/1n4148w.pdf | D | 1=K 2=A
3 | Audio Jack, 3 Poles (Stereo / TRS), Grounded Sleeve | AudioJack3_Ground | J2 J3 | AudioJack3_Ground | Jack_3.5mm_PJ320D_Horizontal | 2 |  | ~
4 | Generic connector, single row, 01x02, script generated (kicad-library-utils/schlib/autogen/connector/) | Conn_01x02 | J1 | BAT | JST_PH_S2B-PH-SM4-TB_1x02-1MP_P2.00mm_Horizontal | 1 |  | ~
5 | Resistor, small symbol | R_Small | R1 R2 | 10K | R_0603_1608Metric_Pad0.98x0.95mm_HandSolder | 2 |  | ~
6 | Push button switch, generic, two pins | SW_Push | SwA0 SwA1 SwA2 SwA3 SwA4 SwA5 SwA6 SwA7 SwA8 SwA9 SwA10 SwA11 SwB0 SwB1 SwB2 SwB3 SwB4 SwB5 SwB6 SwB7 SwB8 SwB9 SwB10 SwB11 SwC0 SwC1 SwC2 SwC3 SwC4 SwC5 SwD0 SwD1 SwD2 SwD3 SwD4 SwD5 SwE0 SwE1 SwE2 SwE3 SwE4 SwE5 SwF0 SwF1 SwF2 SwF3 SwF4 SwF5 SwG0 SwG1 SwG2 SwG3 SwG4 SwG6 SwG7 SwG8 | SW_Push | SW_choc_v1_HS_1u | 56 |  | ~
7 | IO expander 16 GPIO, I2C 400kHz, Interrupt, 2.3 - 5.5V, TSSOP-24 | PCA9555PW | U1 | PCA9555PW | TSSOP-24_4.4x7.8mm_P0.65mm | 1 |  | https://www.nxp.com/docs/en/data-sheet/PCA9555.pdf

## Costs
KiBot Bill of Materials
|  |  | Schematic: | ergo56 | Board Qty: | 1
|  |  | Variant: | default | Unit Cost: | 0
|  |  | Revision: | 0.1 | Total Cost: | 0
|  |  | Date: | 2023-12-20
|  |  | KiCad Version: | 7.0.9-7.0.9~ubuntu22.04.1
Global Part Info
References | Value | Footprint | Manf# | Build Quantity | Unit$ | Ext$
C1 | 100n | C_0603_1608Metric_Pad1.08x0.95mm_HandSolder |  | 1
D_A0 D_A1 D_A2 D_A3 D_A4 D_A5 D_A6 D_A7 D_A8 D_A9 D_A10 D_A11 D_B0 D_B1 D_B2 D_B3 D_B4 D_B5 D_B6 D_B7 D_B8 D_B9 D_B10 D_B11 D_C0 D_C1 D_C2 D_C3 D_C4 D_C5 D_D0 D_D1 D_D2 D_D3 D_D4 D_D5 D_E0 D_E1 D_E2 D_E3 D_E4 D_E5 D_F0 D_F1 D_F2 D_F3 D_F4 D_F5 D_G0 D_G1 D_G2 D_G3 D_G4 D_G6 D_G7 D_G8 | ~ | D_SOD-123 | https://www.vishay.com/docs/85748/1n4148w.pdf | 56
J2 J3 | AudioJack3_Ground | Jack_3.5mm_PJ320D_Horizontal |  | 2
J1 | BAT | JST_PH_S2B-PH-SM4-TB_1x02-1MP_P2.00mm_Horizontal |  | 1
R1 R2 | 10K | R_0603_1608Metric_Pad0.98x0.95mm_HandSolder |  | 2
SwA0 SwA1 SwA2 SwA3 SwA4 SwA5 SwA6 SwA7 SwA8 SwA9 SwA10 SwA11 SwB0 SwB1 SwB2 SwB3 SwB4 SwB5 SwB6 SwB7 SwB8 SwB9 SwB10 SwB11 SwC0 SwC1 SwC2 SwC3 SwC4 SwC5 SwD0 SwD1 SwD2 SwD3 SwD4 SwD5 SwE0 SwE1 SwE2 SwE3 SwE4 SwE5 SwF0 SwF1 SwF2 SwF3 SwF4 SwF5 SwG0 SwG1 SwG2 SwG3 SwG4 SwG6 SwG7 SwG8 | SW_Push | SW_choc_v1_HS_1u |  | 56
U1 | PCA9555PW | TSSOP-24_4.4x7.8mm_P0.65mm | https://www.nxp.com/docs/en/data-sheet/PCA9555.pdf | 1
Created: | 2023-12-21 16:17:44
KiCost® v1.1.18 + KiBot v1.6.3
Note on F4: Use the minimum extend price across distributors not taking account available quantities.
Note on A9: Schematic identifier for each part.
Note on B9: Value of each part.
Note on C9: PCB footprint for each part.
Note on D9: Manufacturer number for each part and link to it's datasheet (Ctrl-click). Purple -> Obsolete part detected by one of the distributors.
Note on E9: Total number of each part needed. Gray -> No manf# provided. Red -> No parts available. Orange -> Not enough parts available. Yellow -> Parts available, but haven't purchased enough.
Note on F9: Minimum unit price for each part across all distributors.
Note on G9: Minimum extended price for each part across all distributors.

## Colors
KiCad Fields (default)
Generated Fields
User Fields
Empty Fields
Costs sheet
Best price
No manufacturer or distributor code
Not available
Purchase quantity is more than what is available
Minimum order quantity not respected
Total available part quantity is less than needed
Total purchased part quantity is less than needed
This part is obsolete
This part is listed but is not normally stocked